## Sheet1
Group | Register | Bits
Global | 0x41200000 | 31..24 | 23..16 | 15..8 | 7..6 | 5..3 | 2..0
|  | ext_pins_n | ext_pins_b | N/A | see PLL1 | SEL B | SEL A
|  | Control external Pins of the Rpi |  |  |  | Output settings:
[6 empty] | 000 | PLL1
[6 empty] | 001 | PLL2
[6 empty] | 010 | PLL1 + PLL2
[6 empty] | 011 | PLL1 + IN2
[6 empty] | 100 | IN1
[6 empty] | 101 | IN2
[6 empty] | 110 | LI1_X
[6 empty] | 111 | LI1_Y
PLL1 | 0x41200000 | 31..8 | 7 | 6 | 5..0
|  | see Global | 2nd Harmonic | PID_EN | see Global
|  |  | out: f / 2f | enables the PI loop
| 0x41200008 | 31..16 | 15..8 | 7..0 |  | For the weights W_A, W_B:
|  | N/A | W_A | W_B |  | W_A = A sin(phi) , W_B = A sin(phi)
|  |  | outwave = W_A*cos + W_B*sin |  |  | Then the output wave is A sin(wt+phi)
2's complement
| 0x41210000 | 31..0
Kp*2^16
2's complement
| 0x41210008 | 31..0
Ki * 2^16
2's complement
| 0x41220000 | 31..0
f0 * 2^32/31.25e6
2's complement
| 0x41220008 | 31..0 |  |  |  | Demodulation filter configuration. Order between 1 and 8 ("000" and "111"). Alpha = exp(-1/TC/122.07kHz) = exp(-2pi fn/122.07kHz). TC = 1/(2pi fn) are the filter bandwidth as used in ZI instrum. Note, both Order and Alpha are positive, so no 2's complement
BW * 2^32/31.25e6
2's complement
| 0x41230000 | 31..27 | 26..10 | 9..3 | 2..0
|  | N/A | Alpha*2^17 | N/A | Order-1
|  |  | unsigned |  | unsigned
PLL2 | 0x41300000 | Identical to PLL1, just add 0x00100000 to all addresses
0x41300008
0x41310000
0x41310008
0x41320000
0x41320008
0x41330000